## Sheet1
Instruction | Control Signals | [13 empty] | Type | OpCode | R-Type |  |  | I-Type |  |  | I-Type |  |  | ALU Operation | ALU OpCode (3Btis) | R-Type |  |  |  | I-Type |  |  |  | J-Type |  | OpCode
X | Reg Write1 | Reg Write2 | InPort | OutPort | Reg/Imm | Reg Dst | ALU Op (3bits) | JmpCond (2bits) | Branch | Sp/Heap | Mem Write | Mem Read | Mem/ALU toReg | PC/RD2 | X | X | Rs1 | Rs2 | Rdst | Rs | Rdst | Offset | Rs | Rdst | Offset | No operation | "000" | OpCode (6) | Rs1 (3) | Rs2 (3) | Rdst (3) | OpCode (6) | Rs1 (3) | Rs2 (3) | Immediate value or address (16) | OpCode (6) | Target (number of jumped instructions) (16) | 2Bits (Type of Instruction) | 4Bits (Number of instruction in this type)
[26 empty] | Set carry | "001"
NOP | 0 | 0 | 0 | 0 | 0 | 0 | "000" | "00" | 0 | 0 | 0 | 0 | 0 | 0 | [11 empty] | Add 1 (INC) | "010"
HLT | [6 empty] | "000" | [18 empty] | NOT | "011"
SETC | 0 | 0 | 0 | 0 | 0 | 0 | "001" | "00" | 0 | 0 | 0 | 0 | 0 | 0 | R | "000000" | XXX | XXX | XXX | [6 empty] | Subtract | "100"
NOT Rdst | 1 | 0 | 0 | 0 | 0 | 1 | "011" | "00" | 0 | 0 | 0 | 0 | 1 | 0 | R | "000001" | XXX | Rdst | XXX | [6 empty] | ADD 2 Reg | "101"
INC Rdst | 1 | 0 | 0 | 0 | 0 | 1 | "010" | "00" | 0 | 0 | 0 | 0 | 1 | 0 | R | "000010" | XXX | Rdst | XXX | [6 empty] | Add Imm | "110"
OUT Rdst | 0 | 0 | 0 | 1 | 0 | 0 | "000" | "00" | 0 | 0 | 0 | 0 | 0 | 0 | R | "000011" | Rdst | XXX | XXX | [6 empty] | AND | "111"
IN Rdst | 1 | 0 | 1 | 0 | 0 | 0 | "000" | "00" | 0 | 0 | 0 | 0 | 1 | 0 | R | "000100" | XXX | XXX | Rdst
MOV Rsrc, Rdst | 1 | 0 | 0 | 0 | 0 | 0 | "000" | "00" | 0 | 0 | 0 | 0 | 1 | 0 | R | "000101" | Rsrc | XXX | Rdst
SWAP Rsrc, Rdst | 1 | 1 | 0 | 0 | 0 | 1 | "000" | "00" | 0 | 0 | 0 | 0 | 1 | 0 | R | "000110" | Rsrc | Rdst | XXX
ADD Rdst,Rsrc1, Rsrc2 | 1 | 0 | 0 | 0 | 0 | 0 | 101 | "00" | 0 | 0 | 0 | 0 | 1 | 0 | R | "000111" | Rsrc1 | Rsrc2 | Rdst
SUB Rdst, Rsrc1, Rsrc2 | 1 | 0 | 0 | 0 | 0 | 0 | 100 | "00" | 0 | 0 | 0 | 0 | 1 | 0 | R | "001000" | Rsrc1 | Rsrc2 | Rdst
AND Rdst, Rsrc1, Rsrc2 | 1 | 0 | 0 | 0 | 0 | 0 | 111 | "00" | 0 | 0 | 0 | 0 | 1 | 0 | R | "001001" | Rsrc1 | Rsrc2 | Rdst
IADD Rdst, Rsrc,Imm | 1 | 0 | 0 | 0 | 1 | 0 | 110 | "00" | 0 | 0 | 0 | 0 | 1 | 0 | I | "010000" |  |  |  | Rsrc | Rdst | Imm
PUSH Rdst | 0 | 0 | 0 | 0 | 0 | 0 | "000" | "00" | 0 | 1 | 1 | 0 | 0 | 0 | I | "010001" |  |  |  | Rdst
POP Rdst | 1 | 0 | 0 | 0 | 0 | 1 | "000" | "00" | 0 | 1 | 0 | 1 | 0 | 0 | I | "010010" |  |  |  |  | Rdst
LDM Rdst, Imm | 1 | 0 | 0 | 0 | 1 | 1 | "000" | "00" | 0 | 0 | 0 | 1 | 0 | 0 | I | "010011" |  |  |  |  | Rdst | Imm
LDD Rdst, offset(Rsrc) | 1 | 0 | 0 | 0 | 1 | 1 | 110 | "00" | 0 | 0 | 0 | 1 | 0 | 0 | I | "010100" |  |  |  | Rsrc | Rdst | offset
STD Rsrc1, offset(Rsrc2) | 0 | 0 | 0 | 0 | 1 | X | 110 | "00" | 0 | 0 | 1 | 0 | X | 0 | I | "010101" |  |  |  | Rsrc2 | Rsrc1 | offset
JZ Imm | 0 | 0 | 0 | 0 | 1 | X | "000" | 11 | 1 | 0 | 0 | 0 | X | 0 | J | "100000" | [6 empty] | X | X | Imm
JN Imm | 0 | 0 | 0 | 0 | 1 | X | "000" | "01" | 1 | 0 | 0 | 0 | X | 0 | J | [7 empty] | X | X | Imm
JC Imm | 0 | 0 | 0 | 0 | 1 | X | "000" | "01" | 1 | 0 | 0 | 0 | X | 0 | J | "100001" | [6 empty] | X | X | Imm
JMP Imm | 0 | 0 | 0 | 0 | 1 | X | "000" | "00" | 1 | 0 | 0 | 0 | X | 0 | J | "100010" | [6 empty] | X | X | Imm
CALL Imm | 0 | 0 | 0 | 0 | 1 | X | "000" | "00" | 1 | 1 | 1 | 0 | X | 1 | J | "100011" | [6 empty] | X | X | Imm
RET | [6 empty] | "000"
INT index | [6 empty] | "000"
RTI | [6 empty] | "000"
Reset | [6 empty] | "000"
Interrupt | [6 empty] | "000"